## ReA Breakdown Categories
Breakdown Categories for ReA
RF: Radio frequency system
Use this category for breakdowns of the radiofrequency systems for the RFQ, SRF RF, Bunchers, RF system of the SBF (ion guide, gas cell, cooler buncher, cycstopper)
Use this category for breakdowns of the radiofrequency systems for the cyclotrons, but not for the microwave generators for the ion sources.
SRF:
Use this for breakdowns related to multipacting, fieldemission, microphonics, cavity instabilities
VAC: Vacuum system
Use this for breakdowns of vacuum system equipment in any part of the facility.
DAQ: Data acquisition system, networks, and computer systems
Use this category for breakdowns in equipment that is supported by the Computer Department, including data acquisition systems of the NSCL or ReA, networks and servers, except those that are part of the control system.
PS: Power supplies
Use this category for breakdowns of power supplies that are not covered by other categories, such as RF. Included would be power supplies for magnets and electrostatic devices, etc..
CTL: Central control system
Use this category for breakdowns of control system devices, such as VME, EPICS, PLC, including networks and servers for the control system.
UTL: Utilities
Use this category for breakdowns of the infrastructure that supplies compressed air, electricity, city water or low conductivity water, and the telephone and public address systems. Problems with connections to devices, such as plastic hoses, line cords, etc. should be placed in the appropriate category for the device itself, rather than in Utilities.
CRY: Cryogenics
This category is for problems with the liquid helium plant, liquid nitrogen tanks and the distribution system for cryogens (transfer lines). Included are problems with the program and the hardware for filling superconducting magnets with cryogens. Excluded are vacuum pump problems (VAC), control system failures (CTL) and superconducting magnet problems (MAG).
SAF: Safety systems
Use this for breakdowns of the Radiation Safety System, oxygen and explosive gas alarms.
DET: Experimental apparatus and detectors
Use this category for breakdowns of beam line diagnostics impeding beam delivery and experimental apparatus (typically at the end station used by the experimenter).
OTH: Other
Use this category for breakdowns that do not fit into any of the other categories.
MAG: Magnet
Use this category for problems with a magnet, but not for power supply, control system or cryogenic problems. Examples are high heat load on a superconducting magnet, cooling problems, failure of magnet hardware such as flow or temperature switches, helium level or pressure sensors, etc. Helium overpressure events in superconducting magnets (pop-off valve or rupture disk) are often due to a problem with one magnet, but may also be caused by the cryogenic system.
MOT: Motion System
This breakdown category is used for devices on motion drives of some kind, such as Faraday cups, viewers, attenuators, probes, slits, beam detectors etc. Use this category for a breakdown of any part of the device, including the part that detects the beam, e.g. probe head. Do not use this category for the associated control system electronics, such as Beam Current Monitors.

## ReA Beam modes
ReA Beam Modes
SBO: Stable Beam Operation
Beam is produced by an off-line injector source or the EBIT in stand alone mode
PBT: Pilot Beam Tuning
A stable or unstable beam is used for tuning the linac in preparation of a RIB experiment
RIB: RIB Tuning
Beam is injected from the Stopped Beam Facility (SBF) and accelerated by the ReA linac

## Summary
Summary
PDT: Primary Beam Tuning CCF
SDT: Secondary Beam Tuning
SBF: Stopped Beam Facility Tuning
SBT: Stable Beam Operation
Beam is produced by an off-line injector source or the EBIT in stand alone mode
PBT: Pilot Beam Tuning
A stable or unstable beam is used for tuning the linac in preparation of a RIB experiment
RIB: RIB Tuning
Beam is injected from the Stopped Beam Facility (SBF) and accelerated by the ReA linac
EXR
EXN | log all old EXN as EXR and get rid of this entry
SOF: Scheduled OFF
UOF: Unscheduled OFF
IDT: Idle | log all IDT as EXR and use 00329 (check data)

## ReA Personnel
Source Physicist (EBIT only) | Alain Lapierre, Stefan Schwarz, Thomas Baumann
Cryo Eng: | Same as CCF
Maintenance Eng | Sam Nash
Beam Physicist | Alberto Rodriguez, Walter Wittmer
Operator in Charge: | Sam Nash, Shannon Krause, Randy Rensock
Experimenter in Charge:

## Facility Modes
Operations Modes
CCF
CCF+ReA | same secondary beam displayed, different charge state for ReA
ReA | stable ion beam displayed

## Operator in charge
CCF | SBF | K500 | ReA
OIC (CCF) |  | OIC (CCF) | OIC (ReA)*
*The OIC for CCF and the OIC for ReA can be either independent or identical

## ReA Hour Log Numbers
ReA Operations | Title | Description
00900 | Scheduled Off | Shutdown for holidays,…
00901 | Maintenance Shutdown | Shutdown for maintenance tasks, both maintenance days and longer maintenance shutdowns
00920 | ReA Beam Commissioning | Commissioning of new accelerator components
00921 | ReA Training | ReA training under instruction of a member of the NSCL operations staff. Self training with the machine when it is idle (00929) does not fall into this category.
00922 | ReA Start-up Activity | Testing and turn on of equipment for start-up etc…
00923 | New Beam Development | Developing a beam or tune that has not been done before (new energy, isotope, or charge state)
00924 | ReA Beam Redevelopment | Redeveloping a previously run beam for testing new tuning techniques or improving redevelopment times. Don't use this when redeveloping a beam for an experiment (use the experiment number instead) or when coming out of maintenance or scheduled shutdown (use 300 or 301 instead).
00925 | Secondary Beam Development | Developing a beam tune with radioactive isotopes that has not been done before
00926 | Beam Physics Study | Online Model development, beam physics exepriments
00927 | Beam Diagnostics Development | Development, Testing, or commissioning of a new beam diagnostics or DAQ for beam diagnostics
00928 | Injector Development | Development of the off-line stable ion injectors other than EBIT
00929 | Machine Idle | ReA operations has beam ready but there is no experiment ready to run or there is no beam physicist available due to lack of personnel. Switch to this number at the time you would normally call the beam physicist or give the beam to the experimenters.
00930 | EBIT Development
00931 |  |  | 931 injector development
00932 |  |  | 941 EBIT
00933
00934
00935
00936
00937
00938
00939
00940 | ReA3 Hall Beam Optics Development | Developing a new optics tune that has not been done before.
00941 | Beam for Detectors and Equipment tests | These are copmmisioning activities for detectors and new equipment that are done outside discretionary beam requests
YY7xx | Approved Discretionary Experiments | Approved Discretionary Experiments: Code: Year+700 series sequentially

## Vaults
ReA3
ReA3 Hall
ReA6
ReA12 Hall